## MLP-101C
Comment | Part Number | Description | Designator | Footprint | LibRef | Quantity
10pF/50V/1608/NP0 |  | Capacitor NP | C1 | CAPC1608N | CAP NP | 1
4.7nF/50V/1608/X7R/10% |  | Capacitor NP | C2 | CAPC1608N | CAP NP | 1
0.1uF/50V/1608/X7R/10% |  | Capacitor NP | C3, C4, C7, C14, C15, C16, C17, C18, C31, C33, C40, C41, C44, C46, C47, C48, C50, C52, C54, C55, C56, C57, C65, C77, C83, C84, C85, C86, C95, C98, C100, C109, C110, C112, C113, C114, C115 | CAPC1608N | CAP NP | 37
0.01uF/50V/1608/X7R/10% |  | Capacitor NP | C5, C6, C29, C34, C37, C61, C69, C70 | CAPC1608N | CAP NP | 8
10uF/10V/2012/X5R/10% |  | Capacitor NP | C8, C19, C45, C53, C82, C111 | CAPC2012N | CAP NP | 6
20pF/50V/1608/NP0 |  | Capacitor NP | C10, C11 | CAPC1608N | CAP NP | 2
4.7uF/10V/1608/X5R/10% |  | Capacitor NP | C12 | CAPC1608N | CAP NP | 1
1uF/50V/1608/X7R/10% |  | Capacitor NP | C13, C51, C62 | CAPC1608N | CAP NP | 3
4.7uF/50V/3216/X7R/10% |  | Capacitor NP | C28, C35, C36, C63, C66, C81, C89, C94 | CAPC3216N | CAP NP | 8
47uF/16V/3225/X5R/10% |  | Capacitor NP | C30, C67, C73, C74 | CAPC3225N | CAP NP | 4
100uF/35V/6.3mm | MVG | SMD EC D8 H63 | C32 | CAP_ELEC_6.3x4.2 | Cap Pol1 | 1
DNP |  | Capacitor NP | C38, C49 | CAPC1608N | CAP NP | 2
43pF/50V/1608/NP0 |  | Capacitor NP | C42, C71 | CAPC1608N | CAP NP | 2
15nF/50V/1608/X7R/10% |  | Capacitor NP | C43, C72 | CAPC1608N | CAP NP | 2
100pF/50V/1608/NP0 |  | Capacitor NP | C58, C64, C78, C80, C97 | CAPC1608N | CAP NP | 5
220uF/35V/8mm | MVG | SMD EC D8 H63 | C60 | CAP8mm | Cap Pol1 | 1
220uF/16V/6.3mm | MVG | SMD EC D8 H63 | C68 | CAP_ELEC_6.3x4.2 | Cap Pol1 | 1
10uF/10V/tantalA |  | SMD EC D8 H63 | C75, C76 | CAPMP3216X180N | Cap Pol1 | 2
1000uF/35V/10mm | MHA | SMD EC D8 H63 | C88 | CAPE_10x20_RA | Cap Pol1 | 1
2.7nF/50V/1608/X7R/10% |  | Capacitor NP | C90 | CAPC1608N | CAP NP | 1
LED GREEN 1608 | WR106G/W | Typical INFRARED GaAs LED | D1, D9 | LED(1608) | LED0 | 2
MBRA340T3G |  | Schottky Diode | D2, D7 | DO-214AA | DIODE SCHOTTKY | 2
SMBJ24A |  | Schottky Diode | D5 | DO-214AA | DIODE SCHOTTKY | 1
DNP_BAV199 |  | Medium-speed Switching Double Diode with Low Leakage Current | D6 | SOT23-3N | BAV199 | 1
SMBJ5.0A |  | Schottky Diode | D8, D10, D11 | DO-214AA | DIODE SCHOTTKY | 3
BAV199 |  | Medium-speed Switching Double Diode with Low Leakage Current | D12, D15 | SOT23-3N | BAV199 | 2
PESD24VS1UB |  | Schottky Diode | D13, D14 | SOD523 | DIODE SCHOTTKY | 2
BAT54S |  | BAT54S | D17 | SOT23-3N | BAT54S | 1
RUEF400 |  | Fuse | F1 | RUEF400 | Fuse 1 | 1
FBMJ3216HM600-T |  | BEAD | FB1 | INDC3216AN | BEAD | 1
BEAD1608 | FCM1608KF-601TO3 | BEAD | FB2 | RESC1608N | BEAD | 1
DC-005(5.5*2.5) |  | Low Voltage Power Supply Connector | J1 | DC-005 | PWR2.5 | 1
MOUNT HOLE |  | MOUNT HOLE | J4, J5, J6, J7, J8, J9, J10, J11, J12 | MOUNT HOLE 6mm/3.5mm | MOUNT HOLE | 9
15uH | YC127RT-150M |  | L2 | YC127RT | INDUCTOR | 1
15uH | YC75RT-150M |  | L4 | YC75RT | INDUCTOR | 1
10uH | YCDH32T-100M |  | L5 | INDC3225N | INDUCTOR | 1
Buzzer | BPE-1407P-40 | Magnetic Transducer Buzzer | LS1 | BPE-1407P-40 | Buzzer | 1
USB-STD-B (DS1099-W) |  | Header, 6-Pin | P1 | USB2.0STD_B | Header 6 | 1
Header 10X2_2mm |  | Header, 10-Pin, Dual row | P2 | HEADER_10X2_2mm | Header 10X2 | 1
Header 4_2.54mm |  | Header, 4-Pin | P3 | HDR1X4 | Header 4 | 1
BR-762C(2P) |  | Header, 2-Pin | P4 | BR-762C(2P) | Header 2 | 1
Header 24_2.54mm |  | Header, 24-Pin | P5 | HDR1X24 | Header 24 | 1
MMBT3904 |  | NPN General Purpose Amplifier | Q1, Q2, Q3 | SOT23-3N | MMBT3904 | 3
NTD4858NT4G |  | N-channel Enhancement Mode Field-effect Transistor | Q4 | TO228P970-3_4AN | NTD4858N | 1
DNP_47k/1%/1608 |  | Resistor | R1 | RESC1608N | Res1 | 1
DNP_68k/1%/1608 |  | Resistor | R2 | RESC1608N | Res1 | 1
27/1%/1608 |  | Resistor | R3, R4 | RESC1608N | Res1 | 2
10k/1%/1608 |  | Resistor | R5, R6, R7, R8, R9, R16, R20, R37, R42, R50, R62, R84 | RESC1608N | Res1 | 12
1M/1%/1608 |  | Resistor | R10, R53, R54, R55, R56 | RESC1608N | Res1 | 5
220/1%/1608 |  | Resistor | R11, R35 | RESC1608N | Res1 | 2
4.7k/1%/1608 |  | Resistor | R12, R13, R77, R78 | RESC1608N | Res1 | 4
1k/1%/1608 |  | Resistor | R14, R15, R17, R33, R41, R49, R67, R68, R72 | RESC1608N | Res1 | 9
DNP |  | Resistor | R18, R28, R57, R58 | RESC1608N | Res1 | 4
2.2k/1%/1608 |  | Resistor | R21, R69 | RESC1608N | Res1 | 2
210/1%/1608 |  | Resistor | R22 | RESC1608N | Res1 | 1
1.6k/1%/1608 |  | Resistor | R23 | RESC1608N | Res1 | 1
1.5k/1%/1608 |  | Resistor | R24 | RESC1608N | Res1 | 1
33/1%/1608 |  | Resistor | R25 | RESC1608N | Res1 | 1
0.01 | LR2512-21R010F2 | Resistor | R29 | RESC6432AN | Res1 | 1
3.6k/1%/1608 |  | Resistor | R31 | RESC1608N | Res1 | 1
0/1%/1608 |  | Resistor | R32, R61, R73, R79, R80 | RESC1608N | Res1 | 5
820/1%/1608 |  | Resistor | R34 | RESC1608N | Res1 | 1
100k/1%/1608 |  | Resistor | R36, R38, R63, R65, R70, R71 | RESC1608N | Res1 | 6
7.5k/1%/1608 |  | Resistor | R39 | RESC1608N | Res1 | 1
52.3k/1%/1608 |  | Resistor | R40 | RESC1608N | Res1 | 1
12.7k/1%/1608 |  | Resistor | R43, R59 | RESC1608N | Res1 | 2
21/1%/1608 |  | Resistor | R44 | RESC1608N | Res1 | 1
430/1%/1608 |  | Resistor | R45 | RESC1608N | Res1 | 1
9.1k/1%/1608 |  | Resistor | R46, R51 | RESC1608N | Res1 | 2
1.3k/1%/1608 |  | Resistor | R47, R52, R87 | RESC1608N | Res1 | 3
330/1%/1608 |  | Resistor | R48 | RESC1608N | Res1 | 1
10k/5%/6432 |  | Resistor | R60 | RESC6432AN | Res1 | 1
100/1%/1608 |  | Resistor | R64 | RESC1608N | Res1 | 1
576/1%/1608 |  | Resistor | R66 | RESC1608N | Res1 | 1
8.87k/1%/1608 |  | Resistor | R86 | RESC1608N | Res1 | 1
TS-13P-A1 |  | SPDT Subminiature Toggle Switch, Right Angle Mounting, Vertical Actuation | S1 | TS-13P-A1 | TS-13P-A1 | 1
STM32F103VB_LQFP100 |  | STM32F103VB_LQFP100 | U2 | LQFP100_N | STM32F103VB_LQFP100 | 1
LM4040DYM3-2.5 |  | Precision Micropower Shunt Voltage Reference, 3-pin SOT-23, Pb-Free | U3, U8 | SOT23-3N | LM4040_SOT-23 | 2
SN74HC245PW |  | Octal Bus Transceiver with 3-State Outputs | U5, U6 | TSSOP65P640X120-20N | SN74HC245PW | 2
TPS54331DDA |  | 3A 28V BUCK | U7, U17 | SOIC127P600-8CN_PAD | TPS54331 | 2
INA214AIDCKT |  | INA214_SC70-6 | U9 | SOT363-6N | INA214 | 1
OP07CD |  | AD8597 | U10, U32 | SOIC127P600-8CN | AD8597 | 2
DNP_ATSHA204-SH-DA |  | ATSHA204 | U13 | SOIC127P600-8CN | ATSHA204_SOIC | 1
AT93C46DN-SH |  | 1Kbit (128 x 8 or 64 x 16), 3-wire Bus Serial Automotive EEPROM, 8-Pin SOIC, Bulk | U14 | SOIC127P600-8CN | AT93C46D | 1
LM2660MX/NOPB |  | Switched Capacitor Converter | U18 | SOIC127P600-8CN | LM2660 | 1
LM1117S-3.3 |  | 800mA and 1A Low Dropout Positive Regulator 2.85V, 3.3V, 5V, and Adjustable | U19 | SOT223-4N | REG1117-3.3 | 1
TL082C |  | JFET-Input Operational Amplifier | U20, U26 | SOIC127P600-8CN | TL082D | 2
AQV252GA |  | TLP3544 | U21 | AQV252GA | TLP3544 | 1
OPA170AIDBVT |  | OPA170_SOT23-5 | U27 | SOT23-5AN | OPA170 | 1
DG449DS-T1-E3 |  | DG449 | U30 | SOT23-8 | DG449 | 1
MCP4726A0T |  | MCP4726_SOT-23-6 | U31 | SOT26A-6N | MCP4726 | 1
3296W-1-501LF |  | Potentiometer | VR1, VR2 | VRES-3296W | RPot | 2
SX-1 8MHz |  | Crystal Oscillator | Y1 | CRYSTAL_ATS | XTAL | 1
Power supply | SW60-24002500-WA1 |  |  | 24V 2.5A | POWER-TEK